## Sheet1
Princeton Reverb Power Supply/Bias Check Sheet
Tubes [from rear, left to right]: GZ34, 6V6GT(brown), 6V6GT(blue), 12AX7(1), 12AX7(2), 12AT7, 7025
Knobs: volume=1; treb,bass=5; reverb,speed,intensity=1
Note: use jumper to ground vibrato RCA jack to stop lfo oscillation while taking measurements
Mains input voltage (Vac): | 119
Mains input source: | 1:1 isolation xformer
Power transformer, secondary side |  | NO TUBES (Vac) | REC TUBE ONLY (Vac) | ALL TUBES (Vac)
rectifier (yellow, GZ34 pin 2 to 8) |  | 5.33 | 5.14 | 4.95
heater (green, 7025 pins 4/5 to 9) |  | 6.73 | 6.7 | 6.12
1/2 high volrage (red, GZ34 pin 4 to gnd) |  | 334 | 332 | 314
1/2 high voltage (red, GZ34 pin 6 to gnd) |  | 334 | 332 | 314
6V6 Bias power supply | NO TUBES (Vac) | NO TUBES (Vdc) | REC TUBE ONLY (Vdc) | ALL TUBES (Vdc)
input to 100K resistor | 334 | -0.016 | -0.016 | -0.017
input to diode | 195 | 134.3 | 132.2 | 122.8
output of diode |  | -29.1 | -28.8 | -27.8
grid (pin 5) 6V6GT(brown) |  | -28.2 | -27.9 | -26.9
grid (pin 5) 6V6GT(blue) |  | -28.2 | -27.9 | -26.9
DC Power supply |  |  | REC TUBE ONLY (Vdc) | ALL TUBES (Vdc)
Node A |  |  | 457 | 377
Node B |  |  | 457 | 365
Node C |  |  | 456 | 298
Node D |  |  | 455 | 247
Output transformer resistance (ohms): | 138.9 | Center tap to 6V6GT(brown) plate, pin 3, while still warm
| 155.5 | Center tap to 6V6GT(blue) plate, pin 3, while still warm
6V6 plate dissipation |  | 6V6GT(brown) | 6V6GT(blue)
Plate voltage (pin 3, Vdc) |  | 366 | 365
Screen voltage (pin 4, Vdc) |  | 359 | 359
Grid voltage (pin 5, Vdc) |  | -26.6 | -26.7
Cathode voltage (pin 8, Vdc) |  | 0 | 0
Output xformer CT to Plate drop (Vdc) |  | 4.61 | 5.33
Plate current (amps) |  | 0.033189 | 0.034277
Plate dissipation (watts) |  | 12.1473 | 12.5109
9 Pin tubes plate dissipation | 12AX7(1) | 12AX7(2) | 12AT7 | 7025(12AX7)
Triode 1 (T1) circuit location | vibrato lfo | reverb recovery | reverb | input preamp
T1 Plate (pin 1, Vdc) | 215 | 161 | 357 | 157
T1 Grid (pin 2, Vdc) | 0.008 | 0 | 0.01 | 0
T1 Cathode (pin 3, Vdc) | 2.11 | 1.274 | 6.9 | 1.265
T1 Cathode bias resistor (Ohms) | 3300 | 1500 | 2200 | 1500
T1 Bias resistor voltage (far end, Vdc) | 0 | 0 | 0 | 0
T1 Plate current (amps) | 0.00063939 | 0.00084933 | 0.0015682 | 0.00084333
T1 Plate dissipation (watts) | 0.13612 | 0.13566 | 0.54902 | 0.13134
Triode 2 (T2) circuit location | inverter | mixer | wired to T1 | after volume pot
T2 Plate (pin 6, Vdc) | 226 | 160 |  | 164
T2 Grid (pin 7, Vdc) | 17 | 0.01 |  | 0
T2 Cathode (pin 8, Vdc) | 67.4 | 1.35 |  | 1.228
T2 Cathode bias resistor (Ohms) | 1000 | 1500 |  | 1500
T2 Bias resistor voltage (far end, Vdc) | 66.3 | 0.0418 |  | 0
T2 Plate current (amps) | 0.0011 | 0.00087213 |  | 0.00081867
T2 Plate dissipation (watts) | 0.17446 | 0.13836 |  | 0.13326